## Passenger-Lt Duty Trucks
DAILY VEHICLE INSPECTION SAFETY CHECKLIST PASSENGER/LIGHT DUTY TRUCKS
VEHICLE MAKE/MODEL |  | DRIVER NAME:
VEHICLE NUMBER: |  | EMPLOYEE NUMBER:
TODAY'S DATE: |  | TIME: | AM PM
EXTERIOR | OK | REPAIR/REPLACE | COMMENTS
1. Check for scratches, dents, damage:
2. Check for leaks under the vehicle
3. Check tire pressure |  |  | PSI: FR ____ FL ___ RR ___ RL ___
4. Check tire tread (4/32" minimum) |  |  | Specify: FR FL RR RL
5. Check windows - cracks/damage |  |  | Specify: LF RF RR RL Back
6. Check windshield - cracks/damage
7. Check lights - headlights/turn signals
ENGINE (UNDER HOOD) | OK | REPAIR/REPLACE | COMMENTS
8. All fluids at adequate level: brake, steering, windshield fluid
9. Check oil
10. Battery stable/connections in place
START VEHICLE - INTERIOR | OK | REPAIR | COMMENTS
11. Listen for unusual noises or sounds
12. Gauges functioning properly
13. Controls functioning: brakes, steering, gas, parking brake
14. Horn is working properly
15. Mirrors - adjustable/not broken
16. Seat belt is functioning properly
SUMMARY OF VEHICLE INSPECTION REPORT:
Acceptable: Vehicle can be driven
Needs Attention: Needs to be serviced but can be driven
Needs Immedate Attention: Vehicle should not be driving until serviced
Driver's Signature: |  | Date: